## Sheet1
Mechanical parts | Part # | suppliers | amount | costs $US |  | suppliers
Linear actuator Firgelli | L12-30-100-6-R | a,f | 1 | 100 |  | a | robotshop.com / robotshop.ca
Nema 17 stepper low voltage | 2.8 V 1.68A 4.4 kg-cm RepRap Stepper Motor | a,b | 1 | 30 |  | b | pololu.com
timing belt 140XL | 140XL 3/16 wide (can cut wider one) | d,e | 1 | 10 |  | c | mouser.com
hardened precsion ground shaft 8x50mm | 6112K44 | d | 2 | 10 |  | d | mcmastercarr
linear ball bearing LM8UU | LM8UU | e | 2 | 10 |  | e | ebay
Solenoid valves | U8256B045V 24volt DC (12v also works) | h | 3 | 150 |  | f | firgelli.com
Brass tee 1/8 NPT Female × Male × Female Tees | 50785K325 | d | 2 | 10 |  | g | http://www.posifamicrosystems.com/
Brass tee 1/8 NPT Female × Female × Male Tees | 50785K225 | d | 1 | 5 |  | h | valveshop.com
Medium Pressure Brass Hex Nipple 1/8 NPT | 5485K21 | d | 3 | 5
Straight Adapter for 1/4" Tube OD x 1/8 NPT Male | 5272K299 | d | 3 | 15 |  | u | none, build yourself
Straight Connector for 1/4" Tube OD | 5272K221 | d | 1 | 5
1/4 od x 1/8 id ptfe/pva tubing (1ft) |  |  | 1 | 5
1/4 od stainless steel tubing (1ft) |  |  | 1 | 5
Easy-to-Form 260 Brass | 7782T111 | d | 1 | 6
Luer lock to tube adapter | 51465K115 | d | 1 | 7
688zz ball bearing | 688zz | d | 2 | 10
Frame parts | Part # | suppliers | amount | costs $US
1/4 Acrylic sheet preferably cast | 8560K435 | d | 1 | 100
3d printed parts | minumum of 6 but up to 12 printed parts | u | x | 250 | (5 hours print time on reprap)
fasteners | #6 woodscrews, some M3 bolts | d |  | 10
Electronics | Part # | suppliers | amount | costs $US
Arduino Uno or compatible | Arduino Uno R3 | a,b,c,e | 1 | 25
Stepper motor driver DRV8825 | DRV8825 | a,b,f | 1 | 15
I2C LCD module 16x2 or 4x20 | RB-Dfr-69 or RB-Dfr-146 | a,b,c, | 1 | 25
vacuum sensor PVC1003 | PVC1003 | g | 0 | 0
EPCOS 5K thermistor for vacuum | 871-B57540G502F | c | 2 | 10 | 1 spare
PCB 1 (arduino shield) |  | u | 1 | 40
PCB 2 (vacuum sensor controller) |  | u | 1 | 30
PCB 3 (endstop) |  | u | 1 | 15
PCB 4 (rotary encoder) |  | u | 1 | 20
hookup wire, crimp connectors |  | b,c |  | 10
Power supply 12V DC 3A UL/CSA |  | a,b,c | 1 | 15
|  | estimated | TOTAL | 948 | US dollar